## Back
TESTMARK SAMPLE CONTAINERS AND STORAGE GUIDELINES:
V-TM-GEN-2019-6.5
WATER |  |  |  |  | WATER CONTINUED
Method | Container | Preservation | Recommended Hold Time (Days)** |  | Method | Container | Preservation | Recommended Hold Time (Days)**
|  |  | Unpreserved | Preserved |  |  |  | Unpreserved | Preserved
1-4 Dioxane (VOC) | 40 mL vial, zero headspace | Na2S2O31; NaHSO43 | 7 | 14 | pH | 125mL HDPE | NONE | 141; 42; 283
Acid Extractables, Phenolics | 1 L amber glass | NONE; Na2S2O31 | 7; 302 | 141 | Poly-aromatic Hydrocarbons, Chlorophenols | 1 L amber glass | NONE; Na2S2O31 | 14 | 20 to extract, 40 to analyze1
Alkalinity, Acidity | 125mL HDPE | NONE | 141 |  | PHC, F1 (C6-C10) | 40 mL vial, zero headspace | NONE; NaHSO4 to pH<23 | 7 | 143
Ammonia/Ammonium | 125 mL HDPE* | H2SO4 to pH<2 | 71; 32 | 28; 102 | PHC, F2-F4 (C10-C50) | 1 L amber glass | NONE; NaHSO4 to pH<23 | 14 to extract, 40 to analyze; 7 to extract3 | 14 to extract, 40 to analyze
Anions - Br, Cl, F, SO4 | 125mL HDPE | NONE | 28; 301; 302 |  | Phenols | 60 mL glass | H2SO4 to pH<21 | ASAP | 28; 301,2
Anions - NO2, NO3 | 125mL HDPE | NONE | 5; 71 |  | Phenoxyacid Herbicides | 1 L amber glass | NONE; Na2S2O31 | 7 to extract, 40 to analyze | 20 to extract, 40 to analyze1
Anions - PO4 | 125mL HDPE | NONE | 5
BOD, CBOD | 500 mL PET | NONE | 4 |  | Ra226 | 1L HDPE | HNO3 to pH<2 | 30
Biological Spore Strips | Spore Strip | NONE | 7 |  | Resin and Fatty Acids | 1 L amber glass | NONE | 7 to extract, 28 to analyze
Carbamate Pesticides | 1 L amber glass | NONE; Na2S2O31 | 7 to extract, 40 to analyze | 20 to extract, 40 to analyze1 | Semi-Volatile Organics | 1 L amber glass | NONE | 7 to extract, 40 to analyze; 14 to extract3
[5 empty] | Sulphide | 125 mL HDPE*, zero headspace | ZnOAc/NaOH to pH > 12 | ASAP | 28; 301; 72
Chemical Oxygen Demand | 125 mL HDPE* | H2SO4 to pH<2 | 4 | 71; 302 | Tannins and Lignins | 125 mL HDPE | NONE | 14
Chlorophyll a | 1 L amber glass | NONE | 48 Hrs.; 21 Days (if filtered and frozen) |  | Thiocyanate | 125* mL HDPE | HNO3 to pH < 2; NONE2 | ASAP; 72 | 30
Chromium VI | 125 mL HDPE* | NONE1, Must be field filtered followed by field preservation of ammonium sulphate buffer solution3 | 51; 24 Hours3 | 28 | THMs | 40 mL vial, zero headspace | Na2S2O3 | 7 | 14
[5 empty] | Total Dissolved Solids | 500 mL PET | NONE | 7; 141
Colour, True or Apparent | 125mL HDPE | NONE | 48 Hours; 141 |  | Total Kjeldahl Nitrogen | 125 mL HDPE*, zero headspace | H2SO4 to pH<2 | 71; 32 | 28; 102
Conductivity | 125mL HDPE | NONE | 28; 42 |  | Total Organic Carbon | 125 mL HDPE*, zero headspace | NONE1; H3PO4 to pH<2 | 71; 32 | 28; 102
Cyanide (Free, Total, WAD), Cyanate | 125 mL HDPE* | NaOH to pH > 12 | 24 Hours, Must be field preserved3 | 141; 72 | Total Phosphorus | 125 mL HDPE*, zero headspace | H2SO4 to pH<2 | ASAP; 71; 142 | 28; 302
Dioxins and Furans | 1 L amber glass | NONE | 14; 301,2; Indefinite3 |  | Total Suspended Solids, Volatile Suspended Solids | 500 mL PET | NONE | 7
Dissolved Inorganic Carbon, Total Inorganic Carbon | 125 mL HDPE | NONE (filter within 48 Hrs for DIC) | 14 |  | Toxicity - LC 50 Daphnia Magna | 1L amber glass | NONE | 5
Dissolved Organic Carbon | 125 mL HDPE* | Filtered then H3PO4 to pH<2 (filter within 48 Hrs) | 7; 141; 32 | 28; 102 | Toxicity - LC 50 Rainbow Trout | 22 L lined pails | NONE | 5
Dissolved Oxygen | 500 mL PET, zero headspace | NONE | ASAP |  | Toxicity - Pass/Fail Daphnia Magna | 1L amber glass | NONE | 5
Dissolved Total Phosphorus | 125 mL HDPE* | Filter then H2SO4 to pH<2 | ASAP | 28 | Toxicity - Pass/Fail Rainbow Trout | 22 L lined pails | NONE | 5
Formaldehyde | 250 mL amber glass | NH4Cl+CuSO4 | 3 to extract, 3 to analyze | 7 to extract, 28 to analyze | Turbidity | 125mL HDPE | NONE | 24 Hours; 21
Geosmin | 40 mL vial | Sodium Omadine | 3 | 7 | UV TransAbsorbance | 40 mL vial | NONE | 48 Hours
Glycols | 40 mL vial | NONE | 14 |  | Volatile Organics, BTEX | 40 mL vial, zero headspace | Na2S2O31;NaHSO43 | 7 | 14
Glyphosate | 40 mL vial | NONE; Na2S2O31 | 14 to extract, 40 to analyze | 201 | SOIL
Haloacetic Acids (HAAs) | 40 mL vial | NONE; NH4Cl | 281
Hardness | 125 mL HDPE* | HNO3 to pH<2 | 14 | 180 | Method | Container | Preservation | Recommended Hold Time (Days)**
IRB/SRB | 125 mL HDPE | NONE | 48 Hours |  |  |  |  | Unpreserved | Preserved
Metals (by ICPMS) | 125 mL acid-rinsed HDPE* | HNO3 to pH<2 | 141 | 180; 601, 3; 302 | Chlorophenols | 250 mL amber glass | NONE | 14 to extract; 60 to extract3
[5 empty] | Cyanide | 250 mL amber glass | NONE | 14 as received
Metals (Fe2+) | 145 mL acid-rinsed HDPE | HCl to pH<2 | 24 Hours |  | Dioxins and Furans | 250 mL amber glass | NONE | Indefinite
Metals (Hg by Cold Vapour) | 120 mL acid-rinsed amber glass | K2Cr2O7 + HNO3 | 28, must be field filtered followed by a field preservation to pH<23 | 180; 141; 72; 283 | Fraction Organic Carbon (FOC) | 250 mL amber glass | NONE | 28 as received and indefinite when dried3
[5 empty] | Hexavalent chromium | 250 mL amber glass | NONE | 30 as received
Metals (Pb - Sch. 15 O. Reg. 170 plumbing, O. Reg. 243) | 1 L HDPE | HNO3 to pH<2 | 141 | 601 | Inorganics (general) | 250 mL amber glass | NONE | Indefinite when dried, 30 as received3
Metals, Dissolved | 125 mL acid-rinsed HDPE* | Filter then HNO3 to pH<2 | Must be field filtered followed by field preservation of HN03 to pH < 2 or lab filtered and preserved within 24hr | 180; 603 | Metals (includes hydride-forming metals, SAR, HWE Boron) | 250 mL amber glass | NONE | 180 as received and indefinite when dried3
Microbiological (E. Coli, Total Coliform, HPC, Background, Fecal Coliform) | 250 mL sterile HDPE | Na2S2O3, note strict temp. requirements @ 2-10°C | ASAP (<2 Hours) | 48 Hours1 | Mercury | 250 mL amber glass | NONE | 28
[5 empty] | Organochlorine Pesticides | 250 mL amber glass | NONE | 14 to extract; 603
Microcystin | 500 mL amber glass | Na2S2O31 | 6 | 61 | PCB | 250 mL amber glass | NONE | 14 to extract; indefinite3
Morpholine | 40 mL vial | NONE | 14 |  | PHC F1, VOC, BTEX, 1-4 Dioxane (VOC), THMs | 250 mL amber glass OR Volatile Sampling Kit (2x40mL methanol pre-charged vials with 120 mL amber jar) | NONE, Methanol (Sodium bisulphate for low-level work)3 | 7 | 14 days to extract after preservation3
NDMA | 1L amber glass | NONE | 10 to extract1, 14 to extract (2 if chlorinated)2
NTA | 125mL HDPE | NONE | 301
Oil and Grease | 1 L amber glass with fill line | NaHSO4 to pH<2 | 7 | 28; 302 | PHC F2-F4 | 250 mL amber glass | NONE | 14 to extract
Organophosphate Pesticides | 1 L amber glass | NONE; Na2S2O31 | 7 to extract, 40 to analyze; 143 | 14 to extract, 50 to analyze1 | Poly-aromatic Hydrocarbons | 250 mL amber glass | NONE | 14 to extract; 60 to extract3
Orthophosphorus | 125 mL HDPE | NONE | 48 Hours; 71 |  | Semi-Volatile Organics | 250 mL amber glass | NONE | 14 to extract; 60 to extract3
Paraquat/Diquat | 1 L HDPE | NONE; Na2S2O31 | 20 | 201 | TCLP (Full Schedule 4) | 250 mL amber glass | NONE | 14 for volatiles
PCB, Organochlorine Pesticides | 1 L amber glass | NONE | 7 to extract, 40 to analyze; 20 to extract, 40 to analyze1, 143 |  | PLEASE NOTE:
By submitting samples you acknowledge and accept that calculated uncertainty estimations are not applied for determining sample exceedances |  |  |  |  | The hold times and storage conditions listed are guidelines only based on EPA and APHA methods. Please ensure you are aware of the sampling protocols required for your application. Where differences occur, specific guidelines are given for the following:
* 145 mL HDPE with security-sealed lids is utilized if sample is shipped with preservative |  |  |  |  | 1 O. Reg. 170 (Drinking Water Systems), O. Reg. 319 (Small Drinking Water Systems) and O. Reg. 243 (Schools and Day Cares)
** All hold times expressed as days unless otherwise noted |  |  |  |  | 2 MISA (Municipal/Industrial Strategy for Abatement)
Unless otherwise stated, samples should be maintained at 2-10°C at all times. |  |  |  |  | 3 O. Reg. 153 (Record of Site Condition)