## Back
TESTMARK SAMPLE CONTAINERS AND STORAGE GUIDELINES: | [8 empty] | V-TM-GEN-2023-7.0
WATER |  |  |  |  | WATER CONTINUED
Method | Container | Preservation | Recommended Hold Time (Days)** |  | Method | Container | Preservation | Recommended Hold Time (Days)**
|  |  | Unpreserved | Preserved |  |  |  | Unpreserved | Preserved
1-4 Dioxane (VOC) | 40 mL vial, zero headspace | Na2S2O31; NaHSO43 | 7 | 14 | pH | 125 mL HDPE | NONE | 141; 42; 283
Acid Extractables, Phenolics | 1 L amber glass | NONE; Na2S2O31 | 7; 302 | 141 | Per- and Polyfluoroalkyl Substances (PFA/PFOA/PFOS) | 250 mL PET | Ammonium Acetate | 28 to extract; 28 to analyze | 28 to extract; 28 to analyze
Alkalinity, Acidity | 125 mL HDPE | NONE | 141 |  | Poly-aromatic Hydrocarbons, Chlorophenols | 1 L amber glass | NONE; Na2S2O31 | 14 | 20 to extract, 40 to analyze1
Ammonia/Ammonium | 125 mL HDPE* | H2SO4 to pH<2 | 71; 32 | 28; 102 | PHC, F1 (C6-C10) | 40 mL vial, zero headspace | NONE; NaHSO4 to pH<23 | 7 | 143
Anions - Br, Cl, F, SO4 | 125 mL HDPE | NONE | 28; 301; 302 |  | PHC, F2-F4 (C10-C50) | 500 mL amber glass | NONE; NaHSO4 to pH<23 | 14 to extract, 40 to analyze; 7 to extract3 | 14 to extract, 40 to analyze
Anions - NO2, NO3 | 125 mL HDPE | NONE | 5; 71 |  | Phenols | 60 mL glass | H2SO4 to pH<21 | ASAP | 28; 301,2
Anions - PO4 | 125 mL HDPE | NONE | 48 Hours |  | Phenoxyacid Herbicides | 1 L amber glass | NONE; Na2S2O31 | 7 to extract, 40 to analyze | 20 to extract, 40 to analyze1
BOD, cBOD | 500 mL PET | NONE | 4 |  | Ra226 | 1L HDPE | HNO3 to pH<2 | 30 | 60
Biological Spore Strips | Spore Strip | NONE | 7 |  | Reactive Silica | 125 mL HDPE | NONE | 14
Carbamate Pesticides | 1 L amber glass | NONE; Na2S2O31 | 7 to extract, 40 to analyze | 20 to extract, 40 to analyze1 | Redox Potential | 125 mL HDPE | NONE | 24 Hours
Chemical Oxygen Demand | 125 mL HDPE* | H2SO4 to pH<2 | 4 | 71; 302 | Semi-Volatile Organics | 1 L amber glass | NONE | 7 to extract, 40 to analyze; 14 to extract3 | 28; 301; 72
Chlorophyll a | 1 L amber glass | NONE | 48 Hrs.; 21 Days (if filtered and frozen) |  | Sulphide | 125 mL HDPE*, zero headspace | ZnOAc/NaOH to pH > 12 | ASAP | 28; 301; 72
Chromium VI | 125 mL HDPE* | NONE1, Must be field filtered and preserved with ammonium sulphate buffer solution3 | 51; 24 Hours3 | 28 | Tannins and Lignins | 125 mL HDPE | NONE | 14
[5 empty] | Thiocyanate | 125 mL HDPE* | HNO3 to pH < 2; NONE2 | 72 | 30
Colour, True or Apparent | 125 mL HDPE | NONE | 48 Hours; 141 |  | THMs | 40 mL vial, zero headspace | Na2S2O3 | 7 | 14
Conductivity | 125 mL HDPE | NONE | 28; 42
Cyanide (Free, Total, WAD), Cyanate | 125 mL HDPE* | NaOH to pH > 12 | 24 Hours, Must be field preserved3 | 141; 72 | Total Dissolved Solids | 500 mL PET | NONE | 7; 141
Dioxins and Furans (subcontracted) | 1 L amber glass | NONE | 14; 301,2; Indefinite3 |  | Total Kjeldahl Nitrogen | 125 mL HDPE* | H2SO4 to pH<2 | 71; 32 | 28; 102
Dissolved Inorganic Carbon, Total Inorganic Carbon | 125 mL HDPE | NONE (filter within 48 Hrs for DIC) | 14 |  | Total Organic Carbon | 125 mL HDPE* | NONE1; H3PO4 to pH<2 | 71; 32 | 28; 102
Dissolved Organic Carbon | 125 mL HDPE* | Filtered then H3PO4 to pH<2 (filter within 48 Hrs) | 7; 141; 32 | 28; 102 | Total Phosphorus | 125 mL HDPE* | H2SO4 to pH<2 | ASAP; 71; 142 | 28; 302
Dissolved Oxygen | 500 mL PET, zero headspace | NONE | ASAP |  | Total Suspended Solids, Volatile Suspended Solids | 500 mL PET | NONE | 7
Dissolved Total Phosphorus | 125 mL HDPE* | Filter then H2SO4 to pH<2 | ASAP | 28 | Toxicity - Daphnia Magna - Single Conc. or LC50 | 1 L amber glass | NONE | 5
Formaldehyde | 250 mL amber glass | NH4Cl+CuSO4 | 3 to extract, 3 to analyze | 7 to extract, 28 to analyze | Toxicity - Rainbow Trout - Single Conc. or LC50 | 22 L lined pails (x2) | NONE | 5
Geosmin/MIB | 40 mL vial | Sodium Omadine | 3 | 7 | Turbidity | 125 mL HDPE | NONE | 48 Hours1,2
Glycols | 40 mL vial | NONE | 14 |  | UV TransAbsorbance | 40 mL vial | NONE | 48 Hours
Glyphosate | 40 mL vial | NONE; Na2S2O31 | 14 to extract, 40 to analyze | 201 | Volatile Fatty Acids | 40 mL vial, zero headspace | NONE | 14
Haloacetic Acids (HAAs) | 40 mL vial | NONE; NH4Cl | 281 |  | Volatile Organics, BTEX | 40 mL vial, zero headspace | Na2S2O31;NaHSO43 | 7 | 14
Hardness | 125 mL HDPE* | HNO3 to pH<2 | 14 | 180 | SOIL
IRB/SRB | 125 mL HDPE | NONE | 48 Hours |  | Method | Container | Preservation | Recommended Hold Time (Days)**
Mercury (by Cold Vapour) | 120 mL acid-rinsed amber glass | K2Cr2O7 + HNO3 | 28, must be field filtered followed by a field preservation to pH<23 | 180; 141; 72; 283 |  |  |  | Unpreserved | Preserved
[5 empty] | Chlorophenols | 250 mL amber glass | NONE | 14 to extract; 60 to extract3
Metals - Dissolved (by ICPMS) | 125 mL acid-rinsed HDPE* | Filter then HNO3 to pH<2 | Must be field filtered and preserved with HN03 to pH < 2 or lab filtered and preserved within 24hr | 180; 603 | Cyanide | 250 mL amber glass | NONE | 14 as received
[5 empty] | Dioxins and Furans (subcontracted) | 250 mL amber glass | NONE | Indefinite
Metals - Fe2+ | 145 mL acid-rinsed HDPE | HCl to pH<2 | 24 Hours |  | Fraction Organic Carbon (FOC) | 250 mL amber glass | NONE | 28 as received and indefinite when dried3
Metals - Lead (O. Reg. 170, Sch.15 plumbing, O. Reg. 243) | 1 L HDPE | HNO3 to pH<2 | 141 | 601 | Hexavalent Chromium | 250 mL amber glass | NONE | 30 as received
Metals - Total, Regular (by ICPMS) | 125 mL acid-rinsed HDPE* | HNO3 to pH<2 | 141 | 180; 601, 3; 302 | Inorganics (general) | 250 mL amber glass | NONE | Indefinite when dried, 30 as received3
Methylmercury | 250 mL pre-cleaned amber glass | HCl to pH<2 | 48 Hours | 180 | Metals (includes hydride-forming metals, SAR, HWE Boron) | 250 mL amber glass | NONE | 180 as received and indefinite when dried3
Methylmercury - Dissolved | 250 mL pre-cleaned amber glass, zero headspace | NONE; Field filtered and preserved with HCl to pH <2 | 48 Hours | 180
Microbiological (EC, TC, HPC, Background, Fecal Coliform) | 250 mL sterile HDPE | Na2S2O3, note strict temp. requirements @ 2-10°C | ASAP (<2 Hours) | 48 Hours1 | Mercury | 250 mL amber glass | NONE | 28
[5 empty] | Organochlorine Pesticides | 250 mL amber glass | NONE | 14 to extract; 603
Microcystin | 500 mL amber glass | Na2S2O31 | 6 | 61 | PCB | 250 mL amber glass | NONE | 14 to extract; indefinite3
Morpholine | 40 mL vial | NONE | 14 |  | PHC F1, VOC, BTEX, 1-4 Dioxane (VOC), THMs | 250 mL amber glass OR Volatile Sampling Kit (2x40mL methanol pre-charged vials with 120 mL amber jar) | NONE, Methanol (Sodium bisulphate for low-level work)3 | 48 Hours, 14 days if frozen | 14 days to extract after preservation3
NDMA (subcontracted) | 1 L amber glass (x2) | NONE; Na2S2O31 | 10 to extract1, 14 to extract (2 if chlorinated)2 | 10 to extract1
NTA | 125 mL HDPE | NONE | 301
Oil and Grease | 1 L amber glass with fill line | NaHSO4 to pH<2 | 7 | 28; 302 | PHC F2-F4 | 250 mL amber glass | NONE | 14 to extract
Organophosphate Pesticides | 1 L amber glass | NONE; Na2S2O31 | 7 to extract, 40 to analyze; 143 | 14 to extract, 50 to analyze1 | Poly-aromatic Hydrocarbons | 250 mL amber glass | NONE | 14 to extract; 60 to extract3
Orthophosphorus | 125 mL HDPE | NONE | 48 Hours; 71 |  | Semi-Volatile Organics | 250 mL amber glass | NONE | 14 to extract; 60 to extract3
Paraquat/Diquat | 1 L HDPE | NONE; Na2S2O31 | 20 | 201 | TCLP (Full Schedule 4) | 250 mL amber glass (x10) | NONE | 14 for volatiles
PCB, Organochlorine Pesticides | 1 L amber glass | NONE | 7 to extract, 40 to analyze; 20 to extract, 40 to analyze1, 143 |  | PLEASE NOTE:
By submitting samples you acknowledge and accept that calculated uncertainty estimations are not applied for determining sample exceedances |  |  |  |  | The hold times and storage conditions listed are guidelines only based on EPA and APHA methods. Please ensure you are aware of the sampling protocols required for your application. Where differences occur, specific guidelines are given for the following:
* 145 mL HDPE with security-sealed lids is utilized if sample is shipped with preservative |  |  |  |  | 1 O. Reg. 170 (Drinking Water Systems), O. Reg. 319 (Small Drinking Water Systems) and O. Reg. 243 (Schools and Day Cares)
** All hold times expressed as days unless otherwise noted |  |  |  |  | 2 MISA (Municipal/Industrial Strategy for Abatement)
Unless otherwise stated, samples should be maintained at 2-10°C at all times. |  |  |  |  | 3 O. Reg. 153 (Record of Site Condition)